## Risk Assessment Tool
Risk Assessment Tool
Job/Task: [Insert Here]
|  | S = Severity; Hazard Effect Category |  |  | P = Probability; Hazard Cause Level (Actual, Tentative)
|  | I Catastrophic | II Critical |  | A: Frequent B: Probable C: Occasional
|  | III Marginal | IV Negligible |  | D: Remote E: Improbable F: Impossible
Show Photo and/or list situation of the hazard: "What to do?" | Case or Step | Task | Cause | Effect | Assessment: Severity (S) Probability (P) | Corrective Action (Risk Reduction Measure) | Re-Assessment: Severity (S) Probability (P) | Chemicals Used | Additional PPE Required
Bring insulation to work area | 1 | Bring in with forklift | Forklift traffic | Struck by forklift | IIA | Training and Certification for forklift drivers | IE
Set up the job site | 2 | Power on computer, log in, and upload job file | Neglibable risk |  | IE |  | IE
|  | Change tool as applicable | Rotation of spindle | Caught in rotating equipment | IIB | Ensure machine is powered off. | IIE
|  | Turn on machine | Electrical Issues | Shock / Electrocution | IID | Inspect connections and switch condition prior to use | IIE
|  | Set X,Y by placing tool over workpiece | Caught in hazard | Crushing injury | IIC | Restrict Access to area with barricade Stay at computer while machine in motion | IID
|  | Turn on dust collector and vaccum | Neglibable risk |  | IVE |  | IVE
|  | Engage spindle | Neglibable risk |  | IVE |  | IVE
Risk Profile
Frequency |  | Severity
See the "evaluation guidelines" tab for more information |  | I-Catastrophic | II-Critical | III-Marginal | IV-Negligible
A Frequent |  | IA | IIA | IIIA | IVA
B Probable |  | IB | IIB | IIIB | IVB
C Occasional |  | IC | IIC | IIIC | IVC
D Remote |  | ID | IID | IIID | IVD
E Improbable |  | IE | IIE | IIIE | IVE
F Impossible |  | IF | IIF | IIIF | IVF
Levels of Safety | Acceptability Categories |  |  | Next Steps
| Unacceptable: IA, IB, IC, IIA, IIB, IIIA Undesireable: ID, IIC, IIIB Acceptable with review: IE, IID, IIE, IIIC, IIID, IVA, IVB Acceptable without review: IF, IIF, IIIE, IIIF, IVC, IVD, IVE, IVF |  |  | Corrective action required to eliminated the risks Corrective action required to mitigate the risks Review required to determine whether any actions is necessary No action required
Measured in terms of potential consequences of an accident resulting from exposure to a given hazard.

## Risk Evaluation Guidelines
Risk Evaluation Guidelines
Categories of Safety
IA | I. Catastrophic | Death, system loss, or severe environmental damage
IIA
IIIA | II. Critical | Severe injury, severe occupational illness, major system or environmental damage
IVA
IB | III. Marginal | Minor injury, minor occupational illness, minor system or environmental damage
IIB
IIIB | IV. Negligible | Will not result in injury, occupational illness, system or environmental damage
IVB
IIIC | Level of Frequency
ID | Frequent | Likely to occur often
IID
IIID | Probable | Will occur several times in the lifecycle of the system
IVD
IE | Occasional | Will occur at least once in the lifecycle of the system
IIE
IIIE | Remote | Unlikely, but may possibly occur in the lifecycle in the system
IVE
IF | Improbable | So unlikely that it can be assumed occurrence will not be experienced
IIF
IIIF | Impossible | The hazard incident cannot occur unless caused by a deliberate act
IVF

## Hazard Examples
Examples of Major Hazards
Mechanical Hazards | Miscellaneous Hazards
Unprotected moving parts | Climate
Parts with hazardous surfaces | Lighting
Moving equipment | Space
Uncontrolled moving parts | Heavy loads
Tripping, falling, twisting | Monotonous work
Electrical Hazards | Unsuitable PPE
Electric shock | Special Physical Impact Hazards
Electric arcs | Noise
Electrostatics | Ultrasonic, infrasonic
Chemicals Hazards | Vibrations
Gases | Radiation
Vapors | Thermal Hazards
Aerosols | Hot surfaces
Liquids | Cold surfaces
Solid substances | Superheated steam
Chemical reactions | Fire and Explosion Hazards
Biological Hazards | Fire hazard by solid substances , liquids and gases
Danger of infection by microorganisms, viruses or similar | Explosive atmosphere
Allergens and toxic substances from microorganisms and similar | Explosive substances
Electrostatic

## Risk Assessment Worksheet
Job/Task:
Step | Task | Hazard | Cause/Trigger | Incident(effect | Assessment: Severity (S) Probability (P) | Corrective Action Risk Reduction Measures | Re-Assessment: Severity (S) Probability (P) | Residual Risk | Control