## HAZOP Template
HAZOP REPORT
Team Lead: |  | Additional Team Members:
Date: |  | Location/Department:
Node | Parameter | Guide Word | Deviation | Possible Causes | Possible Consequences | Required Action | Assignee | Date

## Instructions
ELEMENT | INSTRUCTIONS | EXAMPLE(S)
Node | Select the various nodes you want to include in your analysis, making sure you have enough to analyze the process in its entirety. | Pressure line
Parameter | List out the characteristics of the node you're analyzing so you ensure that you cover all critical operations. These include chemical or physical properties of the equipment. | Flow, pressure, temperature, speed
Guide Word | Select guide words that may apply to the node you're analyzing. | No, less, after (full list in "Definitions" tab)
Deviation | Combine guide words with the parameters to identify scenarios where the system may deviate from the original design intent | More pressure, less pressure
Possible Causes | Brainstorm reasons why a deviation might occur within the system. | Sudden stop in the substance flow.
Possible Consequences | Brainstorm issues that might arise as a result of a deviation within the system. | Pressure line ruptures.
Required Action | For every consequence that doesn't already have a control measure in place, list out the actions your team will need to take to prevent it. | Install a new pressure sensor on the line.
Assignee | Assign each required action to someone within the team. | Michael Scott
Date | Schedule a due date for the required action. | 2050-01-01

## Definitions
ELEMENT | DEFINITION
Node | A node is a specific section of the whole system that you want to look at. It can be a section of the piping, valves, equipment, etc. HAZOP analyses typically involve several nodes.
Parameter | A parameter is either a chemical or physical characteristic of the machine/equipment within a given node.
Guide Word | A guide word is either an adverb or adjective that is paired (when applicable) to a parameter. [List of guide words on the "Guide Word" tab below]
Deviation | A deviation is any scenario where the parameter may not follow the original design intent of the system. Deviations are made by combining parameters with guide words.
Possible Causes | Possible causes are all the reasons why a deviation might occur.
Possible Consequences | Possible consequences are all the ways in which a deviation can negatively impact the system.
Required Action | A required action is a task that the risk control team must take in order to identify or eliminate a deviation.
Assignee | A node is a specific section of the whole system that you want to look at. It can be a section of the piping, valves, equipment, etc. HAZOP analyses typically involve several nodes.
Date | A node is a specific section of the whole system that you want to look at. It can be a section of the piping, valves, equipment, etc. HAZOP analyses typically involve several nodes.
GUIDE WORD | DEFINITION
Less | The parameter quantity decreases
More | The parameter quantity increases
Slower | The parameter will take place within a shorter time frame
Faster | The parameter will take place within a longer time frame
Reverse | The opposite of the design intention will occur
No | None of the designed parameter
Other than | Another activity takes place
Late | Later than the intended design
Early | Earlier than the intended design
As well as | Extra activities occur outside of the design intent
Part of | Only a portion of the design intent is carried out
After | As it relates to the process sequence
Before | As it relates to the process sequence